## Sheet1
Parameter types | Parameter/symbol | values | unit | Scope / Index | Remarks (Source/Usage)
Global paper parameters | (b) | 1.2 | W | All models, all scenarios | Screen Brightness Factor
| (c) | 0.6 | W | All models, all scenarios | OLED APL Factor
| (a_1) | 0.45 | W/GHz | All models, all scenarios | CPU DVFS Linear Slope (After Fine-Tuning)
| (\sigma) | 0.02 | — | All models, all scenarios | Structure Item Smoothing Constant (After Fine-Tuning)
| (\gamma) | 0.0018 | W | All models, all scenarios | Structure Item Weight (After Fine-Tuning)
| (\beta(0.8)) | 0.42 | W | GPU=0.8GHz | GPU Frequency Multiplier (After Fine-Tuning)
| (\beta(1.2)) | 0.72 | W | GPU=1.2GHz | Ditto
| (\beta(1.4)) | 0.88 | W | GPU=1.4GHz | Ditto
Official Data of the Model | (E_{bat}) | 16.68 | Wh | iPhone 14 Pro Max | Battery energy (used for (T = E/¯P))
| (E_{bat}) | 12.7 | Wh | iPhone 15 Pro | Same as above (using the wording in your table)
| (E_{bat}) | 17.1 | Wh | iPhone 15 Pro Max | iFixit 17.1Wh
| (E_{bat}) | 19.25 | Wh | Galaxy S24 Ultra | 5000mAh × 3.85V Approximate
| (E_{bat}) | 19.25 | Wh | Galaxy S23 Ultra | Ditto
| (E_{bat}) | 19.44 | Wh | Pixel 8 Pro | 5000mAh × 3.85V Approximate
Aircraft inversion parameters | (P_{idle}) | 0.188 | W | iPhone 14 Pro Max | Back-calculated from idle min endurance (under the current round of parameters/assumptions)
| (P_{idle}) | 0.181 | W | iPhone 15 Pro | Ditto
| (P_{idle}) | 0.192 | W | iPhone 15 Pro Max | Ditto
| (P_{idle}) | 0.419 | W | Galaxy S24 Ultra | Ditto
| (P_{idle}) | 0.44 | W | Galaxy S23 Ultra | Ditto
| (P_{idle}) | 0.768 | W | Pixel 8 Pro | Ditto
Scenario Assumption Parameters | (B) | 0.02 | — | Idle min | Normalized Brightness
| (APL) | 0.1 | — | Idle min | Average Screen Brightness
| (P_{net}) | 0 | W | Idle min | Approximation of the network's additional power consumption constant
| (U,f,L) | 0.02, 0.8, 0.4 | —, GHz, — | Idle min | CPU scenario operating point
| (U_{GPU},F) | 0.01, 0.8 | —, GHz | Idle min | GPU scenario operating point
| (B) | 0.15 | — | WiFi Web 150nits
| (APL) | 0.5 | — | WiFi Web 150nits
| (P_{net}) | 0.14 | W | WiFi Web 150nits
| (U,f,L) | 0.12, 1.4, 0.7 | —, GHz, — | WiFi Web 150nits
| (U_{GPU},F) | 0.06, 0.8 | —, GHz | WiFi Web 150nits
| (B) | 0.15 | — | H.264 1080p
| (APL) | 0.15 | — | H.264 1080p | Video darker (APL reduced)
| (P_{net}) | 0 | W | H.264 1080p
| (U,f,L) | 0.01, 0.8, 0.6 | —, GHz, — | H.264 1080p | Hardware decoding assumption → CPU is very low
| (U_{GPU},F) | 0.01, 0.8 | —, GHz | H.264 1080p | The GPU is very low
| (B) | 1 | — | Load max | Maximum brightness
| (APL) | 0.55 | — | Load max
| (P_{net}) | 0.1 | W | Load max
| (U,f,L) | 0.18, 1.9, 1.0 | —, GHz, — | Load max | High load but not extreme (steady state)
| (U_{GPU},F) | 0.30, 1.2 | —, GHz | Load max | Mid-to-high-end GPU
General Items for Scenario Inversion | (P_{app}) | 0.055 | W | Web | Averaged from the residual back-calculation of iPhone 14 Pro Max and 15 Pro Max; also maintains increasing strength
| (P_{app}) | 0.081 | W | Video | Ditto
| (P_{app}) | 0.347 | W | Load | Same as above (highest)
| (P_{app}) | 0 | W | Idle | Agreement (no additional items)